## OperationScenario_Component_Spa
ID_SpaceHeatingTank | size | size_unit | surface_area | surface_area_unit | loss | loss_unit | temperature_start | temperature_max | temperature_min | temperature_surrounding | temperature_unit
1 | 750 | L | 4.57 | m2 | 0.2 | W/m2K | 28 | 45 | 28 | 20 | °C
2 | 0 | L | 0 | m2 | 0 | W/m2K | 0 | 0 | 0 | 0 | °C