## OperationScenario_Component_Hot
ID_HotWaterTank | size | size_unit | loss | loss_unit | temperature_start | temperature_max | temperature_min | temperature_surrounding | temperature_unit | note
1 | 300 | L | 0.2 | W/m2K | 28 | 55 | 28 | 20 | °C | SFH
2 | 700 | L | 0.2 | W/m2K | 28 | 55 | 28 | 20 | °C | MFH