## OperationScenario_Vehicle
ID_Vehicle | type | capacity | capacity_unit | consumption_rate | consumption_rate_unit | charge_efficiency | charge_power_max | charge_power_max_unit | discharge_efficiency | discharge_power_max | discharge_power_max_unit | charge_bidirectional
1 | electricity | 150000 | Wh | 50 | Wh/km | 0.95 | 688000 | W | 0.96 | 688000 | W | 1
2 | electricity | 0 | Wh | 0 | Wh/km | 0 | 0 | W | 0 | 0 | W | 0