## Tabelle1
index | name | construction_period_start | construction_period_end | building_categories_index | building_life_time_index | number_of_dwellings_per_building | number_of_persons_per_dwelling | length_of_building | width_of_building | number_of_floors | room_height | building_geometry_special_index | percentage_of_building_surface_attached_length | percentage_of_building_surface_attached_width | share_of_window_area_on_gross_surface_area | share_of_windows_oriented_to_south | share_of_windows_oriented_to_north | gebaudebauweise_fbw | horizontal_shading_building | renovation_facade_year_start | renovation_facade_year_end | f_x3_facade | f_x2_facade | f_x1_facade | f_x0_facade | renovation_windows_year_start | renovation_windows_year_end | f_x3_windows | f_x2_windows | f_x1_windows | f_x0_windows | envelope_quality_def_index | mech_ventilation_system_index | user_profiles_index | climate_region_index | agent_mixes_index | bc_specific_userfactor | INPUT_DATA_STOP | grossfloor_area | heated_area | total_vertical_surface_area | aewd | areafloor | areawindows | areadoors | area_suitable_solar | grossvolume | heatedvolume | heated_norm_volume | characteristic_length | A_V_ratio | LEK | hwb | hwb_norm | hlpb | orig_hlpb | hlpb_dhw | t_indoor_eff_factor | effective_indoor_temp_jan | prev_index | last_action | last_action_year | mean_construction_period | uedh_sh_norm | uedh_sh_effective | uedh_sh_original | ued_dhw | climate_change_factor1 | uedh_sh_climate1 | climate_change_factor1a | uedh_sh_climate1a | climate_change_factor1b | uedh_sh_climate1b | climate_change_factor2 | uedh_sh_climate2 | ued_cool | ued_cool_climate1 | ued_cool_climate1a | ued_cool_climate1b | ued_cool_climate2 | ued_cool_no_int_gains | uedh_sh_savings_mech_vent | effective_heating_hours | effective_operation_hours_solar | boiler_operation_hours_dhw | distribution_operation_hours_dhw | rand_number_1 | rand_number_2 | rand_number_3 | u_value_ceiling | u_value_exterior_walls | u_value_windows1 | u_value_windows2 | u_value_roof | u_value_zangendecke | u_value_floor | seam_loss_windows | n_50 | envelope_quality_add_data_idx | add_building_life_time | facade_life_time_factor | windows_life_time_factor | envelope_lifetime_index | trans_loss_walls | trans_loss_ceil | trans_loss_wind | trans_loss_doors | trans_loss_floor | trans_loss_therm_bridge | trans_loss_ventilation | total_heat_losses | uedh_sh_effective_gains | uedh_sh_effective_gains_solar | uedh_sh_effective_gains_lighting | uedh_sh_effective_gains_internal_other | uedh_sh_effective_gains_internal_people | uedh_sh_norm_gains_solar_transparent | ued_cool_gains_solar_transparent | ued_cool_gains_solar_opaque | ued_cool_gains_lighting | ued_cool_gains_internal_other | ued_cool_gains_internal_people | internal_cool_gains_lighting | internal_gains_lighting | internal_cool_gains_other_appliances | internal_gains_other_appliances | internal_cool_gains_people | internal_gains_people | uedh_sh_effective_losses_before_gains | estimated_electricity_internal_gains | estimated_electricity_not_internal_gains | uedh_sh_effective_jan | uedh_sh_effective_feb | uedh_sh_effective_mar | uedh_sh_effective_apr | uedh_sh_effective_may | uedh_sh_effective_jun | uedh_sh_effective_jul | uedh_sh_effective_aug | uedh_sh_effective_sep | uedh_sh_effective_oct | uedh_sh_effective_nov | uedh_sh_effective_dec | uedh_sh_effective_gains_solar_jan | uedh_sh_effective_gains_solar_feb | uedh_sh_effective_gains_solar_mar | uedh_sh_effective_gains_solar_apr | uedh_sh_effective_gains_solar_may | uedh_sh_effective_gains_solar_jun | uedh_sh_effective_gains_solar_jul | uedh_sh_effective_gains_solar_aug | uedh_sh_effective_gains_solar_sep | uedh_sh_effective_gains_solar_oct | uedh_sh_effective_gains_solar_nov | uedh_sh_effective_gains_solar_dec | annual_mech_vent_volume_heat_recovery_mode | annual_mech_vent_volume_non_heat_recovery_mode | ued_cooling_jan | ued_cooling_feb | ued_cooling_mar | ued_cooling_apr | ued_cooling_may | ued_cooling_jun | ued_cooling_jul | ued_cooling_aug | ued_cooling_sep | ued_cooling_oct | ued_cooling_nov | ued_cooling_dec | renovation_inv_costs | of_which_maintenance_inv_costs_part | target_hwb | target_hwb_asterix | hwb_lc_factor | target_hwb_u_value_adoption_factor | hwb_original_u_values_using_days | hwb_using_days | average_effective_area_wind_west_east_red_cool | average_effective_area_wind_south_red_cool | average_effective_area_wind_north_red_cool | spec_int_gains_cool_watt | immissionFlaeche_sommer_nachweis_B8110_3 | immissionsflaechenbezogenerLuftwechsel_sommer_nachweis_B8110_3 | erforderliche_speicherwirksameMasse_sommer_nachweis_B8110_3 | immissionsflaechenbezogene_speicherwirksameMasse_sommer_nachweis_B8110_3 | heatstoragemass_ratio_sommer_nachweis_B8110_3 | start_refurb_obligation_year | is_unrefurbished | deep_refurb_level | delta_hwb_refurb | average_hwb_unrefurbished_simulation_start | average_hwb_unrefurbished_current_period | hwb_ref_climate_zone | is_unrefurbished_age_not_considered | cum_inv_env_exist_build | cum_sub_env_exist_build | bc_index | building_categories_index | climate_region_index | Af | gebaudebauweise_fbw | Hop | Htr_w | Hve | CM_factor | Am_factor | Tset | average_effective_area_wind_west_east_red_cool | average_effective_area_wind_south_red_cool | average_effective_area_wind_north_red_cool | spec_int_gains_cool_watt | hwb_norm | user_profile
1 | EFH_fooo_1919 - 1948 | 1919 | 1948 | 2 | 2 | 1.3533 | 3 | 11.6814 | 8.4052 | 1.7002 | 2.75 | 2 | 0.1 | 0.1 | 0.22 | 0.29 | 0.1 | 50 | 0.85 | 1960 | 2006 | 0 | 0 | 0 | 0 | 1960 | 2006 | 0 | 0 | 0 | 0 | 2 | 1 | 4 | 1 | 1 | 0 | 0 | 166.9335 | 133.5468 | 208.3233 | 141.6598 | 98.1841 | 45.8311 | 0 | 39.2736 | 509.1472 | 367.2537 | 347.2217 | 1.3264 | 0.75393 | 161.8488 | 208.9038 | 258.178 | 19.6874 | 19.6874 | 5.0344 | 0.7849 | 16.6366 | 2 | no action | 0 | 0 | 43098.5664 | 34873.043 | 43098.5664 | 1987.8801 | 0.87938 | 39465.9258 | 0.95883 | 41834 | 0.91866 | 40625.2031 | 1.0348 | 44189.5664 | 1941.4548 | 2403.8296 | 2086.7866 | 2240.7192 | 1827.5333 | 1548.2251 | 0 | 1771.3384 | 3065.9998 | 789.7189 | 8760 | 0.0079752 | 0.63953 | 0.64309 | 1.11 | 1.6 | 2.149 | 2.149 | 1.11 | 1.11 | 0.95 | 0.36 | 0.4 | 1 | 0 | 1 | 1 | 1 | 226.6557 | 108.9843 | 98.491 | 0 | 65.2924 | 49.9423 | 47.2222 | 596.5879 | 13847.7871 | 9239.832 | 0 | 3767.9351 | 0 | 24255.3125 | 1433.6302 | 190.5343 | 0 | 317.2904 | 0 | 0 | 0 | 4387.0127 | 4387.0127 | 0 | 0 | 48720.8359 | 4387.0127 | 0 | 6300.0962 | 5049.0156 | 4308.2407 | 2521.4099 | 1049.864 | 342.4902 | 63.3276 | 114.0396 | 1132.5001 | 2960.1182 | 4727.8618 | 6304.0796 | 288.3845 | 516.8596 | 763.7136 | 990.4007 | 1172.8601 | 1130.1584 | 1231.3239 | 1112.8029 | 880.4258 | 612.5245 | 334.3102 | 206.0672 | 0 | 0 | 0.9036 | 4.1569 | 13.562 | 56.0877 | 193.1162 | 357.1926 | 689.2568 | 501.7765 | 106.4456 | 16.2505 | 2.1551 | 0.55141 | 0 | 0 | 0 | 0 | 0 | 0 | 0 | 0 | 12.0825 | 5.7441 | 1.9807 | 3.75 | 19.7825 | 46.4114 | 1000000 | 2394.3948 | 0.0023944 | 0 | 0.25309 | 34.4996 | 0 | 253.1837 | 253.1837 | 258.178 | 1 | 0 | 0 | 2 | 2 | 1 | 166.934 | 50 | 400.932 | 148.433 | 47.222 | 338121.656 | 3.5 | 20 | 12.082 | 5.744 | 1.981 | 3 | 258.178 | 4
2 | EFH_dooo_1984 - 1994 | 1984 | 1994 | 2 | 1 | 1.2279 | 3 | 12.7385 | 9.6864 | 1.4825 | 2.5 | 2 | 0.1 | 0.1 | 0.3 | 0.34 | 0.1 | 30 | 0.85 | 1999 | 2006 | 0 | 0 | 0 | 0 | 1999 | 2006 | 0 | 0 | 0 | 0 | 7 | 1 | 4 | 1 | 1 | 0 | 0 | 182.9278 | 146.3423 | 186.173 | 111.7038 | 123.3906 | 55.8519 | 0 | 49.3563 | 512.1979 | 365.8557 | 380.4899 | 1.2362 | 0.80894 | 92.0568 | 110.98 | 118.9214 | 12.0809 | 12.0809 | 5.3674 | 0.8887 | 18.7421 | 7 | no action | 0 | 0 | 21754.0273 | 20301.3301 | 21754.0273 | 2178.3438 | 0.87938 | 19899.5156 | 0.95883 | 21110.498 | 0.91866 | 20493.2812 | 1.0348 | 22307.6113 | 4930.4565 | 5629.9009 | 5157.9541 | 5390.9858 | 4746.5156 | 4408.6108 | 0 | 1680.4447 | 3065.9998 | 811.696 | 8760 | 0.82955 | 0.069881 | 0.051758 | 0.15205 | 0.68 | 2.57 | 2.57 | 0.27646 | 0.27646 | 0.55 | 0.36 | 0.4 | 1 | 0 | 1 | 1 | 1 | 75.9586 | 18.7621 | 143.5394 | 0 | 47.5054 | 28.5766 | 51.7466 | 366.0887 | 13549.252 | 9723.5303 | 0 | 3703.032 | 0 | 13175.3916 | 4000.0208 | 113.3245 | 0 | 817.1113 | 0 | 0 | 0 | 4807.3433 | 4807.3433 | 0 | 0 | 33850.5781 | 4807.3433 | 0 | 4040.5979 | 3051.9185 | 2424.1562 | 1207.5071 | 385.8574 | 100.2267 | 14.8992 | 28.0734 | 440.986 | 1586.7275 | 2926.8701 | 4093.5095 | 312.7878 | 558.6705 | 811.2999 | 1037.8787 | 1217.3643 | 1168.2655 | 1274.5741 | 1161.6057 | 933.9705 | 658.1188 | 363.6788 | 225.315 | 0 | 0 | 5.0768 | 24.2297 | 74.0455 | 242.5837 | 623.1097 | 912.3932 | 1433.722 | 1144.3333 | 377.713 | 79.0061 | 11.3844 | 2.8589 | 0 | 0 | 0 | 0 | 0 | 0 | 0 | 0 | 13.5173 | 8.2069 | 2.4138 | 3.75 | 23.9509 | 38.1881 | 1000000 | 1182.0916 | 0.0011821 | 0 | 0 | 34.2682 | 0 | 239.3737 | 239.3737 | 118.9214 | 1 | 0 | 0 | 7 | 2 | 1 | 182.928 | 30 | 142.226 | 172.116 | 51.747 | 213505.516 | 3 | 20 | 13.517 | 8.207 | 2.414 | 3 | 118.921 | 4
3 | EFH_dooo_2008 | 2008 | 2008 | 2 | 1 | 1.1949 | 3 | 13.9088 | 10.3371 | 1.4886 | 2.39 | 2 | 0.1 | 0.1 | 0.18 | 0.27 | 0.1 | 20 | 0.85 | 2008 | 2008 | 0 | 0 | 0 | 0 | 2008 | 2008 | 0 | 0 | 0 | 0 | 13 | 3 | 4 | 1 | 1 | 0 | 0 | 214.0276 | 171.2221 | 194.1788 | 139.8087 | 143.7768 | 34.9522 | 0 | 57.5107 | 575.7342 | 409.2207 | 445.1773 | 1.2453 | 0.803 | 46.3788 | 63.1163 | 60.422 | 7.8724 | 7.8724 | 5.991 | 0.96185 | 20.2262 | 13 | no action | 0 | 0 | 12931.9766 | 13508.6221 | 12931.9766 | 2548.686 | 0.87938 | 11833.6621 | 0.95883 | 12551.2314 | 0.91866 | 12185.6729 | 1.0348 | 13259.1719 | 3456.3909 | 3963.7263 | 3620.9778 | 3789.9995 | 3323.6287 | 3296.9045 | 0 | 1715.9552 | 3065.9998 | 850.8449 | 8760 | 0.29408 | 0.92392 | 0.2308 | 0.11626 | 0.35 | 1.6 | 1.6 | 0.20198 | 0.20198 | 0.4 | 0.36 | 0.4 | 1 | 0 | 1 | 1 | 1 | 48.933 | 16.7154 | 55.9235 | 0 | 40.2575 | 16.1829 | 60.5441 | 238.5565 | 10365.4893 | 5930.3433 | 0 | 4326.1406 | 0 | 5764.5835 | 2439.5852 | 80.9145 | 0 | 935.8912 | 0 | 0 | 0 | 5624.644 | 5624.644 | 0 | 0 | 23874.1094 | 5624.644 | 0 | 2713.2959 | 2071.4839 | 1632.4448 | 793.1521 | 233.338 | 53.724 | 6.9026 | 13.6943 | 270.7015 | 1036.6698 | 1944.95 | 2738.2646 | 182.7856 | 328.0763 | 488.2844 | 636.7454 | 756.9563 | 730.5808 | 795.549 | 716.5657 | 563.2306 | 389.7798 | 211.627 | 130.1621 | 2086813.25 | 1032989.75 | 6.1011 | 19.4229 | 54.1146 | 164.7722 | 424.1593 | 639.7204 | 1006.8241 | 802.1088 | 260.9992 | 61.9929 | 12.0422 | 4.1333 | 0 | 0 | 0 | 0 | 0 | 0 | 0 | 0 | 9.5165 | 4.0785 | 1.5106 | 3.75 | 15.1261 | 67.6351 | 5178.3896 | 1395.7366 | 0.26953 | 0 | 0 | 34.09 | 0 | 239.3737 | 239.3737 | 60.422 | 1 | 0 | 0 | 13 | 2 | 1 | 214.028 | 20 | 105.906 | 72.106 | 60.544 | 148226.875 | 2.667 | 20 | 9.517 | 4.079 | 1.511 | 3 | 60.422 | 4