## OperationScenario_HotWaterTank
ID_HotWaterTank | size | size_unit | surface_area | surface_area_unit | loss | loss_unit | temperature_start | temperature_max | temperature_min | temperature_surrounding | temperature_unit
1 | 400 | L | 3.01 | m2 | 0.2 | W/m2K | 28 | 55 | 28 | 20 | °C